## Sheet1
(Failure Mode and Effect Analysis) FMEA					O	Occurrence	Failure Rate (1/MTTF)
Sub-block		Failure mode	Causes of failure	Effects of failure	Rating				Action status		1	20 to 30+ years
Nr	System, part, component				O	S	D	RPN	Recommended actions		2	10 to 20 years
1	Accumulator isolation relay (AIR)	1.1 Failure to Trip	Degradation failure – mechanical wear, / high-sustained current, / voltage spikes.	Failure to close the relay will results in an open circuit between / the accumulator and the inverter, therefore there will be / no power to drive the car.	3	3	1	9	Replace in case of failure.		3	1 to 10 years
		1.2 Spurious Trip	Degradation failure – mechanical wear, / high-sustained current, / voltage spikes.	Failure to close the relay will results in an open circuit between / the accumulator and the inverter, therefore there will be / no power to drive the car.	3	3	1	9	Replace in case of failure.		4	0 to 1 year
		1.3 Short/Welded contacts	Random failure – contamination of the contacts, / high in-rush current.	Failure to open the relay will results in an unwanted / closed circuit between the accumulator and the inverter. / The safety management system will be triggered.	2	4	1	8	Soft starting circuit is required to prevent in-rush currents. / Detectable by continuity check. / Replace in case of failure.

2	Thin Film Resistors	2.1 Open circuit	Random failure – handling damage, ESD, / external stress, overload.	Measurement and comparison of the voltage levels of the / accumulator and the inverter will not be achievable. / The control circuit for the AIR will not work.	2	3	1	6	Be careful when handling the components, wear anti-static bracelet. / Detectable by continuity check. / Replace in case of failure.		S	Severity
		2.2 Resistance drift	Degradation failure/Random failure – / handling damage, ESD, / external stress, overload.	Changes in the resistance values will result in / voltage drift in design specifications.	3	1	2	6	Be careful when handling the components, wear anti-static bracelet. / No special actions warranted.		1	No Effect
		2.3 Short circuit	Random failure – handling damage, ESD, / external stress, overload.	Exceeding upper or lower voltage specification limits.	1	3	1	3	Be careful when handling the components, wear anti-static bracelet. / Detectable by continuity check. / Replace in case of failure.		2	Maintenance
				3	Replacement
3	Operational Amplifier	3.1 Short circuit	Random failure – handling damage, ESD, / external stress, overload.	Internal short will cause the buffering amplifier to send out wrong / or no signal to the comparator.	2	3	1	6	Detectable by continuity check. / Replace in case of failure.		4	Blind Failure
		3.2 Parameter change	Degradation failure/Random failure – / handling damage, ESD, / external stress, overload.	Changes in the input bias voltage will cause / wrong measurements to be buffered / and sent out to the comparator.	3	3	2	18	Replace in case of failure.
		3.3 Feedback resistor – open	Random failure – handling damage, ESD, / external stress, overload.	Open connection in the feedback path will prevent / negative feedback which will result in / saturated output signal to the power rails.	2	2	1	4	No special actions warranted. Replace resistor.		D	Detectability
		3.4 Decoupling capacitor – short	Random failure – handling damage, ESD, / external stress, overload.	The positive terminal of the DC/DC converter / will be shorted to ground and the protective fuse / will be triggered. The circuit will have no power.	1	2	1	2	No special actions warranted. Replace capacitor.		1	Detectable
				2	Non-detectable
4	Comparator	4.1 Short circuit	Random failure – handling damage, ESD, / external stress, overload.	Internal short will cause the comparator to send out wrong / or no signal to the optocoupler.	2	3	1	6	Detectable by continuity check. / Replace in case of failure.
		4.2 Parameter change	Degradation failure/Random failure – / handling damage, ESD, / external stress, overload.	Changes in the input bias voltage will cause / changes in the comparison threshold levels which may / result in sending out wrong signal to the optocoupler.	3	1	2	6	No special actions warranted.
		4.3 Feedback resistor – open	Random failure – handling damage, ESD, / external stress, overload.	Open connection in the feedback path will cease / the created hysteresis which may result in sending out / wrong signal to the optocoupler.	2	2	1	4	No special actions warranted. Replace resistor.
		4.1 Decoupling capacitor – short	Random failure – handling damage, ESD, / external stress, overload.	The positive terminal of the DC/DC converter / will be shorted to ground and the protective fuse / will be triggered. The circuit will have no power.	1	2	1	2	No special actions warranted. Replace capacitor.

5	Optocoupler	5.1 Short circuit	Random failure – handling damage, ESD, / external stress, overload.	Internal short will cause the optocoupler to send out wrong / or no signal to the MOSFET.	2	3	1	6	Detectable by continuity check. / Replace in case of failure.
		5.2 Transistor output failure	Degradation failure – high-sustained current, / voltage spikes / Random failure – handling damage, ESD, / external stress, overload.	Failure to trigger the transistor output will result in / sending out no signal to the MOSFET.	3	3	2	18	Replace in case of failure.

6	MOSFET	6.1 Avalanche failure	Degradation failure - maximum operating voltage / of the MOSFET is exceeded, high back EMF.	Avalanche breakdown may not necessarily be destructive / to the to MOSFET. However, exceeding the specification limit / may result in faulty operation.	3	3	1	9	Replace in case of failure.
		6.2 Gate breakdown	Random failure – voltage spikes, in-rush current.	Gate-body insulation of the MOSFET is destroyed / It becomes non-functional. The AIR will not be controlled.	3	4	1	12	Replace in case of failure.

	O = Occurrence of failure
	S = Severity of failure
	D = Detectability of failure
	RPN (=O*S*D)